## Main
Assume "2x4" construction on center = |  |  |  | 0.3 | m | Shear capacity for a single support |  |  | 2100 | N
[7 empty] | r = | density of water (kg/m^3)
House size: |  | 4 | meters (square house) |  |  |  | w = | distance between supports (m)
[7 empty] | L = | House width (m)
load | 26 | psf | 1248 | N/m^2 |  |  | H= | water depth (m)
[7 empty] | g = | Gravity (m/s^2)
Total weight |  | 19968 | N |  |  |  | V = | Velocity (m/s)
[7 empty] | CD = | Drag Coefficient
water level |  | Water speed |  | Bouyant force |  | Hydrostatic Pressure Force per support |  | Drag Force per support |  | Combined Hydrostatic Pressure and Drag Forces
H (m) |  | V (m/s) |  | (weight of displaced water)
|  |  |  | r*L^2*H |  | 1/2rg*w*H^2 |  | 1/2rCD*w*H*V^2
0.5 |  | 3 |  | 8000 | N | 367.875 | N | 1350 | N | 1717.875 | N
|  |  |  | SINK |  | STAND |  | STAND |  | STAND
H
V
L

## Force calcs
depth (m) |  | Velocity (m/s) | pressure/unit width (N/m) | Drag/unit width (N/m) | Shear Force/unit width (N/m) | Max Shear Force on wall unit (N) | Max Pressure moment on wall of height h (N-m/m) | Max Drag moment on wall of height h (N-m/m) | Max Total Moment on wall of height h (N-m/m) | Max Moment on wall unit (N-m)
h | sqrt(gh) | v | 1/2 (rho)(g)h^2 | 1/2(rho)CDhv^2
0.5 | 2.2147 | 3 | 1226.25 | 4500 | 5726.25 | 1717.875 | 204.375 | 1431.5625 | 1635.9375 | 0

## Strength calcs
WOOD
Design Values for fir, spruce redwood in horizontal shear:
60-90 psi | = | 413700 | to | 620550 | N/m^2
| Area |  | Area |  | using 90 psi:
2x4 | 5.25 | sq.in. = | 0.0033871 | sq. m. | Max Force | 2101.8587 | N
2x6 | 8.25 | sq.in. = | 0.0053226 | sq. m. | Max Force | 3302.9208 | N
2x8 | 10.875 | sq.in. = | 0.0070161 | sq. m. | Max Force | 4353.8502 | N
3x8 | 18.125 | sq.in. = | 0.011694 | sq. m. | Max Force | 7256.4169 | N